## A1770 Specs Sheet
Product Image
Product Name | Anker 757 Portable Power Station (PowerHouse 1229Wh)
Product PN # | A1770
Year of Launch | 2022
Sales Market & Certification
Battery Information
Brand of Battery | LIWEINENG
Type of Battery | LiFePO4
Capacity (Wh) | 1229Wh
Capacity (mAh) | 384000mAh
Cycle Life | 3000+ (to 80%)
Power left after 1-year without using (from 100%) | 62%
Recharge Information
Input Votage | 100-120V (US/JP) 220-240V (UK/EU/MEA/CN/AU)
Total Input Power | 1000W (AC Direct)
EST Recharge Time with DC Adapter + PD | 1.5hrs (1000W)
Use Ports While Recharging | Yes
Direct AC Input | Yes
Maximum AC Input Power | 1000W
# of DC Input | 1
DC Adapter | No
DC Input Power | 11-30V⎓ 10A (300W Max)
EST DC Adapter Recharge Time | 13.8 hrs (120W Car Charger)
DC Input Size | XT-60
# of PD Input | -
PD Input Power | -
EST PD Recharge Time | -
# of Anderson Input | -
Maximum Anderson Input Power | -
Solar Input Power | 4.5 hrs (300W) 6.7 hrs (200W) 13.3 hrs (100W)
EST Solar Recharge Time
Solar Panel Compatible | Yes
MPPT Support | Yes
Output Information
Maximum Output | 1828W
# of Output Ports | 13 (For US/JP) 11 (For CN/EU/UK)
# of AC Socket | 6 (For US/JP) 2 (For CN/EU/UK)
AC Rated Power (额定功率) | 1500W
AC Surge Power (峰值功率) | 2400W
AC Total Output | 1500W
AC auto shut-off | can auto-off when power saving mode is on
# of USB-A Output | 4
USB-A Rated Power (per port) | 5V=2.4A (12W Max)
USB-A Total Output | 48W
# of USB-C Output | 2
USB-C Rated Power (per port) | 5V=3A; 9V=3A; 15V=3A; 20V=3A (60W Max) 5V⎓3A/9V⎓3A/15V⎓3A/20V⎓3A/20V⎓5A (100W Max)
USB-C Total Output | 160W
USB auto shut-off | Yes
# of Car Outlet | 1
Car Outlet Rated Power (per port) | 10.8~14V=10A (120W Max)
# of 12V DC Output | -
12V DC Output Size | -
DC Output Rated Power (per port) | -
Total DC Output Power (Car+DC) | -
DC auto shut-off (Car+DC) | -
Illumination Information
Flash LIght | -
Flash LIght Mode | -
Ambient Light | Yes
Ambient Light Mode | Ambient Light Mode (3 Level) SOS Mode
Screen Display Information
LCD Display | Yes
% of Power | Yes
Total Input Power | Yes
EST Time to Fully Recharge | Yes
Total Output Power | Yes
EST Time to Deplete | Yes
Input Ports | Yes
Output Ports | Yes
High-Temperature Alram | Yes
Low-Temperature Alram | Yes
LCD Display auto shut-off | Yes
Power Saving Mode | Yes
Display Time before auto shut-off (with no operation to the powerhouse) | 30s
What You Get
AC Adapter | -
Cable | AC Charging Cable Car Charging Cable Solar Charging Cable (1 to 3)
Weight & Dimension
Product Dimension (mm) | 463 x 288 x 237 mm
Product Dimension (in) | 18.2 x 11.3 x 9.3 in
Product Weight (kg) | 19.9 kg
Product Weight (lb) | 43.9 lb
Product Weight with Package (kg) | 22.1 kg
Product Weight with Package (lb) | 48.7 lb
Product Weight for Transportation (with UN Box) | 23.9 kg
Safty Information
Ingress Protection (Dust/Water Protection Level) | No
Operation Temperature (°C/°F) | Charging: -20 -40°C / -4 -104°F Recharging: 0-40°C / 32-104°F
Overload Protection (AC) | >1800W
Over-current Protection (USB-A) | >2.4A
Over-current Protection (USB-C) | >3.6A (60W) >6A (100W)
Over-current Protection (DC) | >10A
Reference
屏幕交互逻辑
产品需求书
产品拆机文档
CMF
配件sku
Selling Point
Selling Point 1
Selling Point 2
Selling Point 3
Selling Point 4
recharge to 80%
recharge to 100% | AC recharging: 1.5h Car socket recharging: 13.8h 300W DC recharging: 4.5h